## Sheet1
Clock and Reset Signals
| Signal Name | Signal Description
| ACLK | Global Clock Source. All AXI components get the same clock. All signals are sampled on the rising edge of this clock
| ARESETn | Global Reset Signal, Active Low
Write Address Channel Signals
| Signal Name | Signal Description
| AWID | Write address ID. This signal is the identification tag for the write address group of signals for one or more transactions. Slave provides write response with the same tag.
| AWADDR | Write address. The write address gives the address of the first transfer in a write burst transaction
| AWLEN | Burst length. The burst length gives the exact number of transfers in a burst. This information determines the number of data transfers associated with the address.
| AWSIZE | Burst size. This signal indicates the size of each transfer in the burst in terms of number of bytes. So total bytes transferred per transaction = AWLEN * AWSIZE
| AWBURST | Burst type. The burst type and the size information, determine how the address for each transfer within the burst is calculated. Three different BURST types are supported: Fixed, Incrementing and Wrapping. See <details on Burst Type>
| AWLOCK | Lock type. This is used by masters who want exclusive access to the interconnect when doing a read-modify-write kind of transaction without anyone else accessing this location. This is no longer supported in AXI4. See <details on Locked Accesses>
| AWCACHE | Memory type. AXI supports connection of devices with different types of caches and cache protocols. This signal indicates the type of cache and cache protocol of the master requesting the write access. For more details see <Cache support>
| AWPROT | Protection type. This signal indicates the privilege and security level of the
transaction, and whether the transaction is a data access or an instruction access.
| AWQOS | Quality of Service, QoS. The QoS identifier sent for each write transaction. Implemented only in AXI4. AXI protocol does not specify implementation details of this signal. See details in <QoS Support> section
| AWREGION | Region identifier. Permits a single physical interface on a slave to be used for multiple logical interfaces. Implemented only in AXI4.
| AWUSER | User signal. Optional User-defined signal in the write address channel. Supported only in AXI4
| AWVALID | Write address valid. This signal indicates that the channel is signaling valid write address and control information
| AWREADY | Write address ready. This signal indicates that the slave is ready to accept an address and associated control signals.
Write Data Channel Signals
| Signal Name | Signal Description
| WID | Write ID tag. This signal is the ID tag of the write data transfer. Supported only in AXI3. Support for this field has been removed in AXI4 and no longer covered in this tutorial.
| WDATA | Write Data
| WSTRB | Write strobes. This signal indicates which byte lanes hold valid data. There is one write strobe bit for each eight bits of the write data bus.
| WLAST | Write last. This signal indicates the last transfer in a write burst.
| WUSER | User signal. Optional User-defined signal in the write data channel. Supported only in AXI4.
| WVALID | Write valid. This signal indicates that valid write data and strobes are available.
| WREADY | Write ready. This signal indicates that the slave can accept the write data
Write Response Channel Signals
| BID | Response ID tag. This signal is the ID tag of the write response.
| BRESP | Write response. This signal indicates the status of the write transaction. Response indicates whether the transaction was successful. 4 different responses supported are OKAY, EXOKAY, SLVERR and DECERR. See details in <response signaling> section
| BUSER | User signal. Optional User-defined signal in the write response channel. Supported only in AXI4
| BVALID | Write response valid. This signal indicates that the channel is signaling a valid write response
| BREADY | Response ready. This signal indicates that the master can accept a write response
Read Address Channel Signals
| Signal Name | Signal Description
| ARID | Read address ID. This signal is the identification tag for the read address group of signals.
| ARADDR | Read address. The read address gives the address of the first transfer in a read burst transaction.
| ARLEN | Burst length. This signal indicates the exact number of transfers in a burst.
| ARSIZE | Burst size. This signal indicates the size of each transfer in the burst in terms of number of bytes.
| ARBURST | Burst type. The burst type and the size information, determine how the address for each transfer within the burst is calculated. Three different BURST types are supported: Fixed, Incrementing and Wrapping. See <details on Burst Type>
| ARLOCK | Lock type. This is used by masters who want exclusive access to the interconnect when doing a read-modify-write kind of transaction without anyone else accessing this location. This is no longer supported in AXI4. See <details on Locked Accesses>
| ARCACHE | Memory type. AXI supports connection of devices with different types of caches and cache protocols. This signal indicates the type of cache and cache protocol of the master requesting the write access. For more details see <Cache support>
| ARPROT | Protection type. This signal indicates the privilege and security level of the transaction, and whether the transaction is a data access or an instruction access.
| ARQOS | Quality of Service, QoS. The QoS identifier sent for each write transaction. Implemented only in AXI4. AXI protocol does not specify implementation details of this signal. See details in <QoS Support> section
| ARREGION | Region identifier. Permits a single physical interface on a slave to be used for multiple logical interfaces. Implemented only in AXI4.
| ARUSER | User signal. Optional User-defined signal in the read address channel. Supported only in AXI4
| ARVALID | Read address valid. This signal indicates that the channel is signaling valid read address and control information.
| ARREADY | Read address ready. This signal indicates that the slave is ready to accept an address and associated control signals.
Read Data Channel Signals
| Signal Name | Signal Description
| RID | Read ID tag. This signal is the identification tag for the read data group of signals generated by the slave
| RDATA | Read Data
| RRESP | Read response. This signal indicates the status of the read transfer. This signal indicates the status of the read transaction. Response indicates whether the transaction was successful. 4 different responses supported are OKAY, EXOKAY, SLVERR and DECERR. See details in <response signaling> section
| RLAST | Read last. This signal indicates the last transfer in a read burst.
| RUSER | User signal. Optional User-defined signal in the read data channel. Supported only in AXI4.
| RVALID | Read valid. This signal indicates that the channel is signaling the required read data.
| RREADY | Read ready. This signal indicates that the master can accept the read data and response information.